## DALI-2 Certification
DALI-2 Certification - Allowed IEC parts and versions
Newest test sequence version allowed: 2.6.0.0
Oldest test sequence version allowed: 2.5.0.0
IEC 62386 part | Edition | Version/ Extended version | DALI-2 certification permitted | D4i certification permitted | DALI+ certification permitted | Notes
101 | 2 | 2.0 (0x08) | yes | yes | not required | See clarifications document. Not currently required for DALI+ devices that do not include a bridge device.
102 | 2 | 2.0 (0x08) | yes | yes | yes | See clarifications document.
103 | 1 | 2.0 (0x08) | yes | yes | yes | See clarifications document.
104 | 1 | 2 | no | no | yes | See clarifications document and DiiA(SW)241. Version number from NDU flags/version
105 | 1 | 1 (0x01) | yes | yes | no | See clarifications document.
150 | 1 | - | yes | yes | no | AUX PSU tests: Probit not used.
201 | 2 | 2.0 (0x08) | no | no | no
202 | 1 | 2.0 (0x08) | yes | yes | no | See clarifications document. Update of V1 test sequences for use with DALI-2. Ed2 updates in progress.
203 | - | - | no | no | no
204 | - | - | no | no | no
205 | 1 | 2.0 (0x08) | yes | no | no | See clarifications document. Update of V1 test sequences for use with DALI-2.
206 | 1 | 2.0 (0x08) | yes | no | no | See clarifications document. Update of V1 test sequences for use with DALI-2.
207 | 1 | 0x01, 0x02, 0x08 | yes | yes | yes | See clarifications document. Update of V1 test sequences for use with DALI-2.
208 | 1 | 2.0 (0x08) | yes | no | no | See clarifications document.
209 | 1 | 2.0 (0x08) | yes | yes | no | See clarifications document.
224 | 1 | 2.0 (0x08) | yes | yes | yes | See clarifications document.
250 | 1 | 2.0 (0x08) | yes | yes | no | See clarifications document.
251 | 1 | 2.0 (0x08) | yes | yes | yes | See clarifications document.
252 | 1 | 2.0 (0x08) | yes | yes | yes | See clarifications document.
253 | 1 | 2.0 (0x08) | yes | yes | yes | See clarifications document.
301 | 1 | 2.0 (0x08) | yes | yes | yes | See clarifications document.
302 | 1 | 2.0 (0x08) | yes | yes | yes | See clarifications document.
303 | 1 | 2.1 (0x09) | yes | yes | yes | See clarifications document.
304 | 1 | 2.0 (0x08) | yes | yes | yes | See clarifications document.
332 | 1 | 2.0 (0x08) | yes | yes | no | See clarifications document. First release: 2.6.0.0
351 | 1 | 0x01 | yes | yes | no | See clarifications document.
Note on C9: [Threaded comment] Your version of Excel allows you to read this threaded comment; however, any edits to it will get removed if the file is opened in a newer version of Excel. Learn more: https://go.microsoft.com/fwlink/?linkid=870924 Comment: Reply to QUERY FW TRANSFER VERSION

## DALI Version-1 Registration
DALI Version-1 Registration - Allowed IEC parts and versions
DALI version-1 registration is closed.
The table below only applies to updates of existing registered products.
IEC 62386 part | Edition | Version/ extended version | DALI registration permitted | Notes
101 | 1 | - | no | Registration ended 17th April 2022. There are no tests for this part. Bus power supplies cannot be registered in DALI version-1.
102 | 1 | 0x01 | no | Registration ended 17th April 2022.
201 | 1 | 0x01 | no | Registration ended 17th April 2022.
202 | 1 | 0x01 | no | Registration ended 17th April 2022.
203 | 1 | 0x01 | no | Registration ended 17th April 2022.
204 | 1 | 0x01 | no | Registration ended 17th April 2022.
205 | 1 | 0x01 | no | Registration ended 22nd January 2022.
206 | 1 | 0x01 | no | Registration ended 22nd January 2022.
207 | 1 | 0x01 | no | Registration ended 31st December 2019.
208 | 1 | 0x01 | no | Registration ended 21st January 2021.
209 | 1 | 0x02 | no | Registration ended 22nd January 2022. DALI Trademark use ended 31st December 2022, except for colour control gear that is DALI-2 certified.